## Sheet1
New Small Wheel ASIC interconnections
# | fig | ASIC | Net ID | Source | Source name | Dest | Dest name | IO standard | Description
67 |  | ART | ART_CLK160 | ART_GBTx |  | ART | CLK160 | SLVS | 160MHz clock
66 |  | ART | ART_CLK40 | ART_GBTx |  | ART | CLK40 | SLVS | 40MHz clock
64 | √ | ART | ART_ELNK_TTC_CLK | L1DDC |  | ART | ELINK_TTC_CLK | SLVS | TTC E-Link clock
65 | √ | ART | ART_ELNK_TTC_DATA | L1DDC |  | ART | ELINK_TTC_DATA | SLVS | TTC E-Link data
69 | √ | ART | ART_I2C_SCL | ART_SCA | SCL[i] | ART | I2C_SCL | CMOS1.5 | I2C clock (from SCA)
70 | √ | ART | ART_I2C_SDA | ART_SCA | SDA[i] | ART | I2C_SDA | CMOS1.5 bidir | I2C data (from/to SCA), incl: hard reset
73 | √ | ART | ART_OUT | ART | GBT_OUT[13:0] | ART_GBTx |  | SLVS | Data output to GBTx
68 | √ | ART | ART_RESET | ART_SCA | GPIO[i] | ART | RESET | CMOS1.5 | ART ASIC Reset
72 |  | ART | ART_SEU | ART | SEU | ART_SCA | GPIO[i] | CMOS1.5 | SEU flag
24 |  | VMM | detectors |  | detectors | VMM | i[63:0] | analog | Analog inputs ESD protected
38 | √ | ROC | ELNK_clk | L1DDC |  | ROC | Elnk_BCclk | SLVS | ROC clk, from GBT
51 | √ | ROC | ELNK_L1data | ROC | Elnk_data[0:3] | L1DDC |  | SLVS | L1 data from sROC[0...3]
39 | √ | ROC | ELNK_TTC | L1DDC |  | ROC | Elnk_TTC | SLVS | TTC, from GBT
41 | √ | ROC | ROC_I2C_SCL | SCA | SCL[i] | ROC | SPI_Clk | CMOS1.2 | SPI Clock -- should be I2C SCL
42 | √ | ROC | ROC_I2C_SDA | SCA | SDA[i] | ROC | SPI_di | CMOS1.2 bidir | SPI data in -- should be I2C SDA
44 |  | ROC | ROC_RST | SCA | GPIO[i] | ROC | reset | CMOS1.2 | hard reset from SCA GPIO
61 |  | ROC | ROC_SEU | ROC | SEU | SCA | GPIO[i] | CMOS1.2
7 | √ | VMM | SCA_SCLK | SCA | SCLK | VMM | ckspi | CMOS1.2 | SPI clock; shared by all VMMs
9 | √ | VMM | SCA_SPI_SS | SCA | SS[i] | VMM | chipSelect | CMOS1.2 | VMM Chip select from SCA SPI slave select
18 |  | VMM | setb | VMM | setb | VMM | sett | SLVS bidir | Ch 63 neighbor trigger
19 |  | VMM | sett | VMM | sett | VMM | setb | SLVS bidir | Ch 0 neighbor trigger
8 | √ | VMM | SPIdi | SCA | do | VMM | di | CMOS1.2 | VMM Configuration data input
20 | √ | VMM | SPIdo | VMM | do | SCA | di | CMOS1.2 | VMM Configuration data output, mnust be HiZ when VMM not selected
27 | √ | TDS | TDS_BCclk | ROC | TDS_BCclk[0:3] | TDS | CLK40 | SLVS | 40 MHz reference input to SER and BC clock
52 | √ | ROC | TDS_BCclk | ROC | TDS_BCclk[0:3] | TDS | CLK40 | SLVS | 40 MHz reference input to SER and BC clock
35 | √ | TDS | TDS_BCR | ROC | TDS_BCR[0:3] | TDS | BCR | SLVS | Bunch Crossing Reset
53 | √ | ROC | TDS_BCR | ROC | TDS_BCR[0:3] | TDS | BCR | SLVS | Bunch Crossing Reset
31 | √ | TDS | TDS_I2C_SCL | SCA | SCL[i] | TDS | SCL | CMOS1.5 | I2C clock for configuration
32 | √ | TDS | TDS_I2C_SDA | SCA | SDA[i] | TDS | SDA | CMOS1.5 bidir | I2C bi-dir data for configuration; shared by all VMMs
37 |  | TDS | TDS_PWRst | SCA | GPIO[i] | TDS | PWRst | CMOS1.5 | hard reset, active low. Needs pull-down.
34 | √ | TDS | TDS_serOut | TDS | TX | PadTrig/Router |  | CML | 4.8G serializer to Pad Trigger or Router
29 | √ | TDS | Trig_clk | PadTrig |  | TDS | Trig_clk | SLVS | 320 MHz clock of pad trigger logic to sTDS, via LVDS to SLVS fan-out
30 | √ | TDS | Trig_d[1:0] | PadTrig |  | TDS | Trig_d[1:0] | SLVS | Two data lines of pad trigger logic to sTDS, one via LVDS to SLVS fan-out
28 | √ | TDS | Trig_en | PadTrig |  | TDS | Trig_en | SLVS | Frame of pad trigger logic to stripTDS, via LVDS to SLVS fan-out
1 | √ | VMM | VMM_ARTclk | ROC | VMM_ARTclk[0:7] | VMM | ckart | SLVS | Address in Real Time (ART) clock
55 | √ | ROC | VMM_ARTclk | ROC | VMM_ARTclk[0:7] | VMM | ckart | SLVS | Address in Real Time (ART) clock
11 | √ | VMM | VMM_ARTdata | VMM | art | ART | ART_IN[31:0] | SLVS | Address in Real Time
62 | √ | ART | VMM_ARTdata | VMM | art | ART | ART_IN[31:0] | SLVS | ART input from VMMs
2 | √ | VMM | VMM_BCclk | ROC | VMM_BCclk[0:7] | VMM | ckbc | SLVS | Bunch Crossing clock , Advances 12-bit Gray-code BC counter
56 | √ | ROC | VMM_BCclk | ROC | VMM_BCclk[0:7] | VMM | ckbc | SLVS | Bunch Crossing clock , Advances 12-bit Gray-code BC counter
3 | √ | VMM | VMM_BCR | ROC | VMM_BCR[0:7] | VMM | bcr | SLVS | Bunch Crossing Reset (uses VMM tki pin) (cktk pin)
57 | √ | ROC | VMM_BCR | ROC | VMM_BCR[0:7] | VMM | bcr | SLVS | Bunch Crossing Reset (uses VMM tki pin
14 | √ | VMM | VMM_data0 | VMM | data0 | ROC | VMM_d0[0:7] | SLVS | Flag & first data line in digital DDR mode (flag & addr in analog mode)
45 | √ | ROC | VMM_data0 | VMM | data0 | ROC | VMM_d0[0:7] | SLVS | serial data from VMM to ROC
15 | √ | VMM | VMM_data1 | VMM | data1 | ROC | VMM_d1[0:7] | SLVS | Second data line in digital DDR mode
46 | √ | ROC | VMM_data1 | VMM | data1 | ROC | VMM_d1[0:7] | SLVS | serial data from VMM to ROC
10 | √ | VMM | VMM_ENA | VMM | VMM_ENA[0:7] | VMM | ena | SLVS | this is the soft reset from the TTC
60 | √ | ROC | VMM_ENA | ROC | VMM_ENA[0:7] | VMM | ena | SLVS | this is the soft reset from the TTC
6 | √ | VMM | VMM_L0A | ROC | VMM_L0A[0:7] | VMM | L0 | SLVS | Level Zero Accept (L0) (Token input in analog mode)(uses VMM cktk pin)
58 | √ | ROC | VMM_L0A | ROC | VMM_L0A[0:7] | VMM | L0 | SLVS | Level Zero Accept (L0) (Token input in analog mode)(uses VMM cktk pin)
16 |  | VMM | VMM_mo | VMM | mo | SCA | analog_in[i] | analog | monitor multiplexed analog output, 0 to 1.0V
13 | √ | VMM | VMM_ROclk | ROC | VMM_ROclk[0:7] | VMM | ckdt | SLVS | Data out and 6-bit ADC clock, 160MHz
54 | √ | ROC | VMM_ROclk | ROC | VMM_ROclk[0:7] | VMM | ckdt | SLVS | Data out and 6-bit ADC clock, 160MHz
23 | √ | VMM | VMM_TOT[63:0] | VMM | ttp[63:0] | TDS |  | SLVS | Direct digital outputs
25 | √ | TDS | VMM_TOT[63:0] | VMM | ttp[63:0] | TDS | ??[127:0] | SLVS | 128 chan from TWO VMM direct outputs; padTDS uses only chans 0-103;
12 | √ | VMM | VMM_ToTclk[1:0] | TDS | VMM_[1:0] | VMM | ck6b | SLVS | Clock from TDS for xfer of direct ToT & ADC data. (Uses VMM WEN pins)
26 | √ | TDS | VMM_ToTclk[1:0] | TDS | VMM[1:0] | VMM | ck6b | SLVS | Clock from TDS for xfer of direct ToT & ADC data. (Uses VMM WEN pins)
5 | √ | VMM | VMM_TP | ROC | VMM_TP[0:7] | VMM | cktp | SLVS | Test Pulse Clock, i.e strobe
59 | √ | ROC | VMM_TP | ROC | VMM_TP[0:7] | VMM | cktp | SLVS | Test Pulse Clock, i.e strobe
17 |  | VMM |  | VMM | pdo | not used |  | analog | Peak Detector multiplexed output Not used by NSW
21 |  | VMM |  | VMM | tdo | not used |  | SLVS | Time detector multiplexed analog output Not used by NSW
22 |  | VMM |  | VMM | tko | not used |  | SLVS | Token output Used in analog mode only
33 |  | TDS |  | FEboard |  | TDS | I2C_addr | CMOS1.5 | hard-wired by PCB traces
36 |  | TDS |  | FEboard |  | TDS | TDS_mode | CMOS1.5 | Mode selection of pad/strip TDS, hard-wired by PCB traces
40 |  | ROC |  | SCA |  | ROC | SPI_CS | CMOS1.2 | SPI Chip Select -- not needed, using I2C
43 |  | ROC |  | ROC | SPI_do | SCA |  | CMOS1.2 | SPI data out -- not needed, using I2C
47 |  | ROC |  |  |  | ROC | TEST_MODE | CMOS1.2
48 |  | ROC |  |  |  | ROC | SCAN_IN | CMOS1.2
49 |  | ROC |  | ROC | SCAN_OUT | ?? |  | CMOS1.2
50 |  | ROC |  |  |  | ROC | SCAN_EN | CMOS1.2
63 |  | ART |  |  |  | ART | BCR | SLVS | BCR input (optional)
71 |  | ART |  |  |  | ART | TEST_MODE | CMOS1.5 | Test interface (tbc)
74 |  | ART_GBTx |  | ?? |  | ART_GBTx | ref_clk | SLVS | ref clock for GBTx Tx, from ??